## Sheet1
Label	Design Requirement Description	Stimulus Generation	Functional Coverage	Functionality Check
ALSU_1	When the reset is asserted, the outputs should be low	Directed at the start of the simulation	bins: out_low	A checker in the testbench to make sure the output is correct
ALSU_2	Incase of invalid cases occur, Leds should blink and out bits are set to low,	Randomization under constraint where invalid cases shouldn't occur as frequent as valid cases	bins: Leds_blink, out_low, bins_invalid	A checker in the testbench to make sure the output is correct
ALSU_3	Incase of invalid cases do not occur,a and the bypass_A or bypass_B / are high then the output will take the value of A or B / depending on the parameter INPUT_PRIORITY	Randomization under constraint on bypass ports are disabled most of the time	bins: A_data_0, A_data_max, A_data_min, A_data_default,B_data_0, B_data_max, B_data_min, B_data_default	A checker in the testbench to make sure the output is correct
ALSU_4	Incase of invalid cases do not occur, when opcode is ADD, then out should perform the addition on ports A and B taking cin if parameter FULL_ADDER is high	Randomization Constraint for adder inputs (A, B) to take the values (MAXPOS, ZERO and MAXNEG) / more often than the other values	cover the maximum, minimum and zero as It is the default value of A and B and cross coverage between these value and opcode ADD	A checker in the testbench to make sure the output is correct
ALSU_5	Incase of invalid cases do not occur, when opcode is MULT, then out should perform the multiplication on ports A and B	Randomization Constraint for adder inputs (A, B) to take the values (MAXPOS, ZERO and MAXNEG) / more often than the other values	cover the maximum, minimum and zero as It is the default value of A and B and cross coverage between these value and opcode MULT	A checker in the testbench to make sure the output is correct
ALSU_6	Incase of invalid cases do not occur, when opcode is OR, then out should perform the OR operation on ports A and B if reduction_A and reduction_B are low	Randomization without constraint on A or B.	bins: A_data_0, A_data_max, A_data_min, A_data_default,B_data_0, B_data_max, B_data_min, B_data_default, bins_bitwise	A checker in the testbench to make sure the output is correct
ALSU_7	Incase of invalid cases do not occur, when opcode is OR and if reduction_A or reduction_B is high, then output should perform the reduction OR operation on ports A or ports B depends on the priority	Randomization uunder the constraint on the input A most of the time / to have one bit high in its 3 bits while constraining the B bits to be low if reduction_A is high	cover the walking ones as It is the default value of A and B and cross coverage between these value, red_op and opcode OR	A checker in the testbench to make sure the output is correct
ALSU_8	Incase of invalid cases do not occur, when opcode is XOR, then out should perform the XOR operation on ports A and B if reduction_A and reduction_B are low	Randomization without constraint on A or B.	bins: A_data_0, A_data_max, A_data_min, A_data_default,B_data_0, B_data_max, B_data_min, B_data_default, , bins_bitwise	A checker in the testbench to make sure the output is correct
ALSU_9	Incase of invalid cases do not occur, when opcode is XOR and if reduction_A or reduction_B is high, then output should perform the reduction XOR operation on ports A or ports B depends on the priority	Randomization uunder the constraint on the input A most of the time / to have one bit high in its 3 bits while constraining the B bits to be low if reduction_A is high	cover the walking ones as It is the default value of A and B and cross coverage between these value, red_op and opcode XOR	A checker in the testbench to make sure the output is correct
ALSU_10	Incase of invalid cases do not occur, when opcode is SHIFT, then out should be shifted by 1 bit depending on direction bit	Randomization without constraint	cover the SHIFT and cross coverage SHIFT, shift_in and direction	A checker in the testbench to make sure the output is correct
ALSU_11	Incase of invalid cases do not occur, when opcode is ROTATE, then out should be rotated by 1 bit depending on direction bit	Randomization without constraint	cover the ROTATE and cross coverage ROTATE and direction	A checker in the testbench to make sure the output is correct
ALSU_12	Incase of invalid cases do not occur, the output should be evaluated based on the operation	Randomization under valid input stimulus while looping on different opcode every clock cycle	bins: bins_trans	A checker in the testbench to make sure the output is correct