## Sheet1
Label | Design Requirement Description | Stimulus Generation | Functional Coverage | Functionality Check
Reg_file_1 | When the reset is asserted, The output should equal to the the reset values according to the provided table | Directed at the start of the simulation | - | A checker in the testbench to make sure the output is correct
Reg_file_2 | When the write is disabled,the register value must not change | Directed at the start of the simulation | - | A checker in the testbench to make sure the output is correct
Reg_file_3 | When the write is asserted, the data_in wil be written in the appropriate register based on the given address | Directed at the start of the simulation | - | A checker in the testbench to make sure the output is correct
Reg_file_4 | Address Decoding check by writing to one register and read from another to ensure no unintended modification | Directed at the start of the simulation | - | A checker in the testbench to make sure the output is correct
Reg_file_5 | write to registers and Read back using data out and compare expected value | Directed at the start of the simulation | - | A checker in the testbench to make sure the output is correct