## Sheet1
Label	Design Requirement Description	Stimulus Generation	Functional Coverage	Functionality Check
COUNTER_1	When the reset is asserted, the output counter value should be low	Directed at the start of the simulation	-	A checker in the testbench to make sure the output is correct
COUNTER_2	When the load is asserted, the output count_out should take the value of the load_data input	Randomization under Constraint the load signal to be active 70% of the time	Cover All values of load data	A checker in the testbench to make sure the output is correct
COUNTER_3	When the load/reset is deasserted, the output count_out increment as long as the enable is active and up_down is high	Randomization for up_down and Randomization under Constraint the enable signal to be active 70% of the time	Cover All values of count_out and transition bin from max to zero	A checker in the testbench to make sure the output is correct
COUNTER_4	When the load/reset is deasserted, the output count_out decrement as long as the enable is active and up_down is low	Randomization for up_down and Randomization under Constraint the enable signal to be active 70% of the time	Cover All values of count_out and transition bin from zero to max	A checker in the testbench to make sure the output is correct