## Sheet1
Label	Design Requirement Description	Stimulus Generation	Functional Coverage	Functionality Check
ALSU_1	When the reset is asserted, the outputs should be low	Directed at the start of the simulation	-	A checker in the testbench to make sure the output is correct
ALSU_2	Incase of invalid cases occur, Leds should blink and out bits are set to low,	Randomization under constraint where invalid cases shouldn't occur as frequent as valid cases	-	A checker in the testbench to make sure the output is correct
ALSU_3	Incase of invalid cases do not occur,a and the bypass_A or bypass_B / are high then the output will take the value of A or B / depending on the parameter INPUT_PRIORITY	Randomization under constraint on bypass ports are disabled most of the time
ALSU_4	Incase of invalid cases do not occur, when opcode is ADD, then out should perform the addition on ports A and B taking cin if parameter FULL_ADDER is high	Randomization Constraint for adder inputs (A, B) to take the values (MAXPOS, ZERO and MAXNEG) / more often than the other values	-	A checker in the testbench to make sure the output is correct
ALSU_5	Incase of invalid cases do not occur, when opcode is MULT, then out should perform the multiplication on ports A and B	Randomization Constraint for adder inputs (A, B) to take the values (MAXPOS, ZERO and MAXNEG) / more often than the other values	-	A checker in the testbench to make sure the output is correct
ALSU_6	Incase of invalid cases do not occur, when opcode is OR, then out should perform the OR operation on ports A and B if reduction_A and reduction_B are low	Randomization without constraint on A or B.	-	A checker in the testbench to make sure the output is correct
ALSU_7	Incase of invalid cases do not occur, when opcode is OR and if reduction_A or reduction_B is high, then output should perform the reduction OR operation on ports A or ports B depends on the priority	Randomization uunder the constraint on the input A most of the time / to have one bit high in its 3 bits while constraining the B bits to be low if reduction_A is high	-	A checker in the testbench to make sure the output is correct
ALSU_8	Incase of invalid cases do not occur, when opcode is OR, then out should perform the OR operation on ports A and B if reduction_A and reduction_B are low	Randomization without constraint on A or B.	-	A checker in the testbench to make sure the output is correct
ALSU_9	Incase of invalid cases do not occur, when opcode is XOR and if reduction_A or reduction_B is high, then output should perform the reduction OR operation on ports A or ports B depends on the priority	Randomization uunder the constraint on the input A most of the time / to have one bit high in its 3 bits while constraining the B bits to be low if reduction_A is high	-	A checker in the testbench to make sure the output is correct
ALSU_10	Incase of invalid cases do not occur, when opcode is SHIFT, then out should be shifted by 1 bit depending on direction bit	Randomization without constraint	-	A checker in the testbench to make sure the output is correct
ALSU_11	Incase of invalid cases do not occur, when opcode is ROTATE, then out should be rotated by 1 bit depending on direction bit	Randomization without constraint	-	A checker in the testbench to make sure the output is correct