## Sheet1
Label	Design Requirement Description	Stimulus Generation	Functional Coverage	Functionality Check
COUNTER_1	When the reset is asserted, the output counter value should be low	Directed at the start of the simulation	-	A checker in the testbench to make sure the output is correct
COUNTER_2	When the load is asserted, the output count_out should take the value of the load_data input	Randomization under Constraint the load signal to be active 70% of the time	-	A checker in the testbench to make sure the output is correct
COUNTER_3	When both ce and up_down are asserted to high, the output count_out should increment by 1	Randomization for up_down and Randomization under Constraint the enable signal to be active 70% of the time	-	A checker in the testbench to make sure the output is correct
COUNTER_4	When the ce is asserted and up_down is asserted to low, the output count_out should decrement by 1	Randomization for up_down and Randomization under Constraint the enable signal to be active 70% of the time	-	A checker in the testbench to make sure the output is correct