## Sheet1
Label	Design Requirement Description	Stimulus Generation	Functional Coverage	Functionality Check
ALU_1	When the reset is asserted, the outputs should be low	Start simulation with directed reset, then randomize with reset mostly OFF	-	A checker in the testbench to make sure the output is correct
ALU_2	operand2 should frequently hit 0, MAXNEG, MAXPOS	Weighted randomization on operand2	bins: zero, max_neg, max_pos	A checker in the testbench to make sure the output is correct
ALU_3	Output depends on opcode when reset=0	No constraints	bins for ADD, SUB, transition bin (ADD => SUB), illegal bin for DIV	A checker in the testbench to make sure the output is correct
ALU_4	Verify arithmetic corner cases across opcode operations	Randomize opcode with focus on ADD/SUB and drive operand1 mostly to MAXPOS, MAXNEG, and ZERO	Create cross coverage between opcode ADD/SUB and operand1 corner bins (MAXPOS, MAXNEG). Disable automatic cross bins and define only targeted bins: maxpos_add_or_sub, maxneg_add_or_sub,	A checker in the testbench to make sure the output is correct