## Sheet1
Label	Design Requirement Description	Stimulus Generation	Functional Coverage	Functionality Check
ALSU_1	When the reset is asserted, the outputs should be low	Directed at the start of the simulation	bins: out_low	A checker in the testbench to make sure the output is correct
ALSU_2	Incase of invalid cases occur, Leds should blink and out bits are set to low,	Randomization under constraint where invalid cases shouldn't occur as frequent as valid cases	bins: Leds_blink, out_low, bins_invalid	A checker in the testbench to make sure the output is correct
ALSU_3	Incase of invalid cases do not occur,a and the bypass_A or bypass_B / are high then the output will take the value of A or B / depending on the parameter INPUT_PRIORITY	Randomization under constraint on bypass ports are disabled most of the time	bins: A_data_0, A_data_max, A_data_min, A_data_default,B_data_0, B_data_max, B_data_min, B_data_default	A checker in the testbench to make sure the output is correct
ALSU_4	Incase of invalid cases do not occur, when opcode is ADD, then out should perform the addition on ports A and B taking cin if parameter FULL_ADDER is high	Randomization Constraint for adder inputs (A, B) to take the values (MAXPOS, ZERO and MAXNEG) / more often than the other values	bins: A_data_0, A_data_max, A_data_min, A_data_default,B_data_0, B_data_max, B_data_min, B_data_default, bins_arith	A checker in the testbench to make sure the output is correct
ALSU_5	Incase of invalid cases do not occur, when opcode is MULT, then out should perform the multiplication on ports A and B	Randomization Constraint for adder inputs (A, B) to take the values (MAXPOS, ZERO and MAXNEG) / more often than the other values	bins: A_data_0, A_data_max, A_data_min, A_data_default,B_data_0, B_data_max, B_data_min, B_data_default, bins_arith	A checker in the testbench to make sure the output is correct
ALSU_6	Incase of invalid cases do not occur, when opcode is OR, then out should perform the OR operation on ports A and B if reduction_A and reduction_B are low	Randomization without constraint on A or B.	bins: A_data_0, A_data_max, A_data_min, A_data_default,B_data_0, B_data_max, B_data_min, B_data_default, bins_bitwise	A checker in the testbench to make sure the output is correct
ALSU_7	Incase of invalid cases do not occur, when opcode is OR and if reduction_A or reduction_B is high, then output should perform the reduction OR operation on ports A or ports B depends on the priority	Randomization uunder the constraint on the input A most of the time / to have one bit high in its 3 bits while constraining the B bits to be low if reduction_A is high	bins: A_data_walkingones[] If only the red_op_A is high, B_data_walkingones[] If only the red_op_B is high, , bins_bitwise	A checker in the testbench to make sure the output is correct
ALSU_8	Incase of invalid cases do not occur, when opcode is OR, then out should perform the OR operation on ports A and B if reduction_A and reduction_B are low	Randomization without constraint on A or B.	bins: A_data_0, A_data_max, A_data_min, A_data_default,B_data_0, B_data_max, B_data_min, B_data_default, , bins_bitwise	A checker in the testbench to make sure the output is correct
ALSU_9	Incase of invalid cases do not occur, when opcode is XOR and if reduction_A or reduction_B is high, then output should perform the reduction XOR operation on ports A or ports B depends on the priority	Randomization uunder the constraint on the input A most of the time / to have one bit high in its 3 bits while constraining the B bits to be low if reduction_A is high	bins: A_data_walkingones[] If only the red_op_A is high, B_data_walkingones[] If only the red_op_B is high, bins_bitwise	A checker in the testbench to make sure the output is correct
ALSU_10	Incase of invalid cases do not occur, when opcode is SHIFT, then out should be shifted by 1 bit depending on direction bit	Randomization without constraint	bins: Bins_shift	A checker in the testbench to make sure the output is correct
ALSU_11	Incase of invalid cases do not occur, when opcode is ROTATE, then out should be rotated by 1 bit depending on direction bit	Randomization without constraint	bins: Bins_shift	A checker in the testbench to make sure the output is correct
ALSU_12	Incase of invalid cases do not occur, watch the Transition from opcode 0 > 1 > 2 > 3 > 4 > 5		bins: bins_trans