## Sheet1
Label | Design Requirement Description | Stimulus Generation | Functional Coverage | Functionality Check
COUNTER_1 | When the reset is asserted, the output counter value should be low | Directed at the start of the simulation | - | A checker in the testbench to make sure the output is correct
COUNTER_2 | When the load is asserted, the output count_out should take the value of the load_data input | Randomization | - | A checker in the testbench to make sure the output is correct